## set up
Pythium isolate aggressivenes- Media
Objective: Assess the growth of pythium and germination of soybeans on different types of media
start date: 4/9/19
end date: 6/24/19
media types: water agar, PDA, PDA with streptomycin
seed type: Pioneer 93Y25 soybean
Grown on light bank- 12:12 light cool flourescent, 70F
Method description: (enter here setup details using precise terminology. Include as much detail as possible.)
Make water agar plates (100 x 15 mm) with 7.5 g granulated agar and 500 ml water in autoclave on liquid cycle for 40 min
Make PDA plates (100 x 15 mm) with 19.5 PDA and 500 ml water in autoclave on liquid cycle for 40 min
Put in warm bath at 50ºC for 1 hr (or cool enough to touch)
Add 0.5 ml of 500 ppm streptomycin in half of PDA culture bottles
Plate 3 reps of a 9 millets of sterile millet and P. ultimum millet on each type of media
Let grow for 2 days
Surface sterilze Pioneer 93Y25 soybean seeds: 1 min 10% bleach, 1 min 70% ethanol, 1 min autoclaved water
Let seeds dry on sterilzed paper towels for 30 min
Place 8 Pioneer 93Y25 soybean seeds 1 cm from the edge of the plate
Store at room temperature on shelfs with light bank set for 12 light hrs and 12 dark hrs
Rate germination vs fuzzy beans at day 5 and day 10

## data
Pythium aggressiveness media
start date: 4/9 (run A) 5/30 (run B) 6/12 (run C) |  |  |  | seeds date: 4/11 (run A) 6/1 (run B) 6/14 (run C) |  |  |  | end date: 4/21 (run A) 6/11 (run B) 6/24 (run C)
8 Pioneer 93Y25 beans per plate, sterlized 30sec:30sec:30sec. Grown in coolers
K. Keller |  |  |  | day 5 |  |  | day 10
Media | Innoculm | type | run | fuzzy | germination | rotted | fuzzy | germination | rotted
WA | plug | None | A | 0 | 6 | - | 0 | 8 | -
WA | plug | None | A | 0 | 2 | - | 0 | 4 | -
WA | plug | None | A | 0 | 4 | - | 0 | 7 | -
WA | plug | None | A | 0 | 3 | - | 0 | 5 | -
WA | plug | None | A | 0 | 4 | - | 0 | 6 | -
WA | plug | None | A | 0 | 4 | - | 0 | 6 | -
WA | plug | P irregulare | A | 8 | 0 | 7 | 8 | 0 | 7
WA | plug | P irregulare | A | 8 | 0 | 8 | 8 | 0 | 8
WA | plug | P irregulare | A | 8 | 0 | 6 | 8 | 0 | 6
WA | plug | P irregulare | A | 8 | 0 | 8 | 8 | 0 | 8
WA | plug | P irregulare | A | 8 | 0 | 8 | 8 | 0 | 8
WA | plug | P irregulare | A | 8 | 0 | 4 | 8 | 0 | 6
WA | plug | P sylvaticum | A | 8 | 0 | - | 8 | 0 | -
WA | plug | P sylvaticum | A | 8 | 0 | - | 8 | 0 | -
WA | plug | P sylvaticum | A | 8 | 0 | - | 8 | 0 | -
WA | plug | P sylvaticum | A | 8 | 0 | - | 8 | 0 | -
WA | plug | P sylvaticum | A | 8 | 0 | - | 8 | 0 | -
WA | plug | P sylvaticum | A | 8 | 0 | - | 8 | 0 | -
WA | plug | P ultimum | A | 8 | 0 | - | 8 | 0 | -
WA | plug | P ultimum | A | 8 | 0 | - | 8 | 0 | -
WA | plug | P ultimum | A | 8 | 0 | - | 8 | 0 | -
WA | plug | P ultimum | A | 8 | 0 | - | 8 | 0 | -
WA | plug | P ultimum | A | 8 | 0 | - | 8 | 0 | -
WA | plug | P ultimum | A | 8 | 0 | - | 8 | 0 | -
WA | millet | Mix | A | 8 | 0 | - | 8 | 0 | -
WA | millet | Mix | A | 6 | 1 | - | 6 | 1 | -
WA | millet | Mix | A | 8 | 0 | - | 8 | 1 | -
WA | millet | Mix | A | 6 | 0 | - | 8 | 2 | -
WA | millet | Mix | A | 8 | 0 | - | 8 | 0 | -
WA | millet | Mix | A | 5 | 3 | - | 8 | 3 | -
WA | millet | P irregulare | A | 8 | 0 | 6 | 8 | 0 | 6
WA | millet | P irregulare | A | 8 | 0 | 7 | 8 | 0 | 8
WA | millet | P irregulare | A | 8 | 0 | 0 | 8 | 0 | 5
WA | millet | P irregulare | A | 8 | 0 | 3 | 8 | 0 | 3
WA | millet | P irregulare | A | 8 | 0 | 3 | 8 | 0 | 3
WA | millet | P irregulare | A | 8 | 0 | 2 | 8 | 0 | 6
WA | millet | P sylvaticum | A | 8 | 1 | - | 8 | 1 | -
WA | millet | P sylvaticum | A | 8 | 0 | - | 8 | 1 | -
WA | millet | P sylvaticum | A | 8 | 2 | - | 8 | 3 | -
WA | millet | P sylvaticum | A | 8 | 0 | - | 8 | 0 | -
WA | millet | P sylvaticum | A | 6 | 4 | - | 8 | 3 | -
WA | millet | P sylvaticum | A | 8 | 0 | - | 8 | 0 | -
WA | millet | P ultimum | A | 8 | 0 | - | 8 | 0 | -
WA | millet | P ultimum | A | 8 | 0 | - | 8 | 0 | -
WA | millet | P ultimum | A | 8 | 0 | - | 8 | 0 | -
WA | millet | P ultimum | A | 8 | 0 | - | 8 | 0 | -
WA | millet | P ultimum | A | 0 | 3 | - | 3 | 7 | -
WA | millet | P ultimum | A | 8 | 0 | - | 8 | 0 | -
PDA | plug | None | A | 0 | 3 | - | 0 | 6 | -
PDA | plug | None | A | 0 | 1 | - | 0 | 4 | -
PDA | plug | None | A | 0 | 4 | - | 0 | 4 | -
PDA | plug | None | A | 0 | 0 | - | 0 | 2 | -
PDA | plug | None | A | 0 | 5 | - | 0 | 7 | -
PDA | plug | None | A | 0 | 1 | - | 0 | 2 | -
PDA | plug | P irregulare | A | 8 | 0 | 2 | 8 | 0 | 2
PDA | plug | P irregulare | A | 8 | 0 | 5 | 8 | 0 | 5
PDA | plug | P irregulare | A | 8 | 0 | 6 | 8 | 0 | 6
PDA | plug | P irregulare | A | 8 | 0 | 6 | 8 | 0 | 6
PDA | plug | P irregulare | A | 8 | 0 | 5 | 8 | 0 | 5
PDA | plug | P irregulare | A | 8 | 0 | 1 | 8 | 0 | 1
PDA | plug | P sylvaticum | A | 8 | 0 | - | 8 | 0 | -
PDA | plug | P sylvaticum | A | 6 | 0 | - | 8 | 0 | -
PDA | plug | P sylvaticum | A | 7 | 0 | - | 7 | 0 | -
PDA | plug | P sylvaticum | A | 7 | 0 | - | 7 | 0 | -
PDA | plug | P sylvaticum | A | 8 | 0 | - | 8 | 0 | -
PDA | plug | P sylvaticum | A | 3 | 0 | - | 8 | 0 | -
PDA | plug | P ultimum | A | 8 | 0 | - | 8 | 0 | -
PDA | plug | P ultimum | A | 8 | 0 | - | 8 | 0 | -
PDA | plug | P ultimum | A | 7 | 0 | - | 8 | 0 | -
PDA | plug | P ultimum | A | 5 | 0 | - | 8 | 0 | -
PDA | plug | P ultimum | A | 8 | 0 | - | 8 | 0 | -
PDA | plug | P ultimum | A | 7 | 0 | - | 8 | 0 | -
PDA | millet | Mix | A | 2 | 0 | - | 6 | 0 | -
PDA | millet | Mix | A | 1 | 0 | - | 4 | 0 | -
PDA | millet | Mix | A | 3 | 0 | - | 5 | 0 | -
PDA | millet | Mix | A | 4 | 0 |  | 6 | 0 | -
PDA | millet | Mix | A | 7 | 0 | - | 8 | 0 | -
PDA | millet | Mix | A | 3 | 0 | - | 4 | 0 | -
PDA | millet | P irregulare | A | 4 | 0 | 1 | 4 | 0 | 2
PDA | millet | P irregulare | A | 4 | 0 | 3 | 6 | 0 | 4
PDA | millet | P irregulare | A | 0 | 0 | 2 | 6 | 0 | 4
PDA | millet | P irregulare | A | 6 | 0 | 3 | 8 | 0 | 5
PDA | millet | P irregulare | A | 6 | 0 | 2 | 6 | 0 | 2
PDA | millet | P irregulare | A | 3 | 0 | 2 | 6 | 0 | 2
PDA | millet | P sylvaticum | A | 8 | 0 | - | 8 | 0 | -
PDA | millet | P sylvaticum | A | 7 | 0 | - | 8 | 0 | -
PDA | millet | P sylvaticum | A | 5 | 0 | - | 8 | 0 | -
PDA | millet | P sylvaticum | A | 6 | 0 | - | 8 | 0 | -
PDA | millet | P sylvaticum | A | 4 | 0 | - | 8 | 0 | -
PDA | millet | P sylvaticum | A | 6 | 0 | - | 8 | 0 | -
PDA | millet | P ultimum | A | 7 | 0 | - | 8 | 0 | -
PDA | millet | P ultimum | A | 4 | 0 | - | 5 | 0 | -
PDA | millet | P ultimum | A | 8 | 0 | - | 8 | 0 | -
PDA | millet | P ultimum | A | 4 | 0 | - | 8 | 0 | -
PDA | millet | P ultimum | A | 0 | 0 | - | 7 | 0 | -
PDA | millet | P ultimum | A | 5 | 0 | - | 7 | 0 | -
PDA+strep | plug | None | A | 0 | 2 | - | 0 | 4 | -
PDA+strep | plug | None | A | 0 | 2 | - | 0 | 4 | -
PDA+strep | plug | None | A | 0 | 1 | - | 0 | 6 | -
PDA+strep | plug | None | A | 0 | 4 | - | 0 | 5 | -
PDA+strep | plug | None | A | 0 | 2 | - | 0 | 6 | -
PDA+strep | plug | None | A | 0 | 3 | - | 0 | 6 | -
PDA+strep | plug | P irregulare | A | 5 | 0 | 5 | 8 | 0 | 5
PDA+strep | plug | P irregulare | A | 4 | 0 | 2 | 8 | 0 | 5
PDA+strep | plug | P irregulare | A | 6 | 0 | 3 | 8 | 0 | 4
PDA+strep | plug | P irregulare | A | 1 | 3 | 1 | 7 | 0 | 4
PDA+strep | plug | P irregulare | A | 3 | 0 | 3 | 5 | 0 | 5
PDA+strep | plug | P irregulare | A | 3 | 1 | 5 | 8 | 0 | 6
PDA+strep | plug | P sylvaticum | A | 8 | 0 | - | 8 | 0 | -
PDA+strep | plug | P sylvaticum | A | 6 | 0 | - | 8 | 0 | -
PDA+strep | plug | P sylvaticum | A | 7 | 0 | - | 8 | 0 | -
PDA+strep | plug | P sylvaticum | A | 7 | 0 | - | 8 | 0 | -
PDA+strep | plug | P sylvaticum | A | 8 | 0 | - | 8 | 0 | -
PDA+strep | plug | P sylvaticum | A | 7 | 0 | - | 8 | 0 | -
PDA+strep | plug | P ultimum | A | 8 | 0 | - | 8 | 0 | -
PDA+strep | plug | P ultimum | A | 7 | 0 | - | 8 | 0 | -
PDA+strep | plug | P ultimum | A | 7 | 0 | - | 8 | 0 | -
PDA+strep | plug | P ultimum | A | 8 | 0 | - | 8 | 0 | -
PDA+strep | plug | P ultimum | A | 7 | 0 | - | 8 | 0 | -
PDA+strep | plug | P ultimum | A | 8 | 0 | - | 8 | 0 | -
PDA+strep | millet | Mix | A | 7 | 0 | - | 8 | 0 | -
PDA+strep | millet | Mix | A | 6 | 0 | - | 7 | 0 | -
PDA+strep | millet | Mix | A | 5 | 0 | - | 7 | 0 | -
PDA+strep | millet | Mix | A | 8 | 0 | - | 8 | 0 | -
PDA+strep | millet | Mix | A | 8 | 0 | - | 8 | 0 | -
PDA+strep | millet | Mix | A | 8 | 0 | - | 8 | 0 | -
PDA+strep | millet | P irregulare | A | 2 | 0 | 2 | 8 | 0 | 5
PDA+strep | millet | P irregulare | A | 4 | 0 | 2 | 7 | 0 | 4
PDA+strep | millet | P irregulare | A | 2 | 0 | 1 | 7 | 0 | 1
PDA+strep | millet | P irregulare | A | 4 | 0 | 2 | 7 | 0 | 4
PDA+strep | millet | P irregulare | A | 1 | 0 | 0 | 7 | 0 | 3
PDA+strep | millet | P irregulare | A | 4 | 0 | 1 | 4 | 0 | 1
PDA+strep | millet | P sylvaticum | A | 4 | 0 | - | 8 | 0 | -
PDA+strep | millet | P sylvaticum | A | 7 | 0 | - | 8 | 0 | -
PDA+strep | millet | P sylvaticum | A | 6 | 0 | - | 8 | 0 | -
PDA+strep | millet | P sylvaticum | A | 8 | 0 | - | 8 | 0 | -
PDA+strep | millet | P sylvaticum | A | 4 | 0 | - | 5 | 0 | -
PDA+strep | millet | P sylvaticum | A | 2 | 0 | - | 8 | 0 | -
PDA+strep | millet | P ultimum | A | 7 | 0 | - | 7 | 0 | -
PDA+strep | millet | P ultimum | A | 7 | 0 | - | 7 | 0 | -
PDA+strep | millet | P ultimum | A | 6 | 0 | - | 8 | 0 | -
PDA+strep | millet | P ultimum | A | 7 | 0 | - | 8 | 0 | -
PDA+strep | millet | P ultimum | A | 6 | 0 | - | 6 | 0 | -
PDA+strep | millet | P ultimum | A | 8 | 0 | - | 8 | 0 | -
WA | millet | P ultimum | B | 8 | 0 | - | 8 | 0 | -
WA | millet | P ultimum | B | 8 | 0 | - | 8 | 0 | -
WA | millet | P ultimum | B | 8 | 0 | - | 8 | 0 | -
WA | millet | P ultimum | B | 8 | 0 | - | 8 | 0 | -
WA | millet | sterile | B | 0 | 5 | - | 4 | 5 | -
WA | millet | sterile | B | 0 | 6 | - | 4 | 6 | -
WA | millet | sterile | B | 0 | 4 | - | 7 | 7 | -
WA | millet | sterile | B | 0 | 5 | - | 3 | 6 | -
PDA | millet | P ultimum | B | 8 | 0 | - | 8 | 0 | -
PDA | millet | P ultimum | B | 7 | 0 | - | 7 | 0 | -
PDA | millet | P ultimum | B | 6 | 0 | - | 8 | 0 | -
PDA | millet | P ultimum | B | 7 | 0 | - | 8 | 0 | -
PDA | millet | sterile | B | 0 | 3 | - | 4 | 5 | -
PDA | millet | sterile | B | 1 | 2 | - | 8 | 2 | -
PDA | millet | sterile | B | 2 | 1 | - | 7 | 1 | -
PDA | millet | sterile | B | 1 | 4 | - | 4 | 5 | -
PDA+strep | millet | P ultimum | B | 6 | 0 | - | 8 | 0 | -
PDA+strep | millet | P ultimum | B | 7 | 0 | - | 8 | 0 | -
PDA+strep | millet | P ultimum | B | 8 | 0 | - | 8 | 0 | -
PDA+strep | millet | P ultimum | B | 8 | 0 | - | 8 | 0 | -
PDA+strep | millet | sterile | B | 0 | 0 | - | 2 | 7 | -
PDA+strep | millet | sterile | B | 2 | 2 | - | 5 | 4 | -
PDA+strep | millet | sterile | B | 0 | 0 | - | 7 | 2 | -
PDA+strep | millet | sterile | B | 0 | 2 | - | 7 | 3 | -
WA | millet | P ultimum | C | 7 | 0 | - | 8 | 0 | -
WA | millet | P ultimum | C | 8 | 0 | - | 8 | 0 | -
WA | millet | P ultimum | C | 8 | 0 | - | 8 | 0 | -
WA | millet | P ultimum | C | 7 | 0 | - | 8 | 0 | -
WA | millet | sterile | C | 2 | 0 | - | 4 | 2 | -
WA | millet | sterile | C | 2 | 1 | - | 6 | 3 | -
WA | millet | sterile | C | 0 | 4 | - | 7 | 6 | -
WA | millet | sterile | C | 0 | 2 | - | 7 | 5 | -
PDA | millet | P ultimum | C | 6 | 0 | - | 8 | 0 | -
PDA | millet | P ultimum | C | 4 | 0 | - | 8 | 0 | -
PDA | millet | P ultimum | C | 6 | 0 | - | 8 | 0 | -
PDA | millet | P ultimum | C | 5 | 0 | - | 8 | 0 | -
PDA | millet | sterile | C | 0 | 0 | - | 6 | 5 | -
PDA | millet | sterile | C | 0 | 0 | - | 6 | 3 | -
PDA | millet | sterile | C | 1 | 0 | - | 8 | 1 | -
PDA | millet | sterile | C | 0 | 0 | - | 5 | 2 | -
PDA+strep | millet | P ultimum | C | 7 | 0 | - | 8 | 0 | -
PDA+strep | millet | P ultimum | C | 5 | 0 | - | 8 | 0 | -
PDA+strep | millet | P ultimum | C | 6 | 0 | - | 8 | 0 | -
PDA+strep | millet | P ultimum | C | 6 | 0 | - | 8 | 0 | -
PDA+strep | millet | sterile | C | 1 | 1 | - | 8 | 4 | -
PDA+strep | millet | sterile | C | 0 | 0 | - | 5 | 0 | -
PDA+strep | millet | sterile | C | 0 | 0 | - | 7 | 2 | -
PDA+strep | millet | sterile | C | 0 | 0 | - | 8 | 0 | -